## 1 Model Assumptions
Math Model Assumptions used to Calculate Inherent Availability
Availability (A), a function of reliability and maintainability (R&M), is the probability a repairable item will perform its intended function at a given point in time (or over an interval of time) when operated and maintained in a prescribed manner. Other words, availability is the probability of an item’s mission readiness, an uptime state (i.e., fully operational or ready to perform) with the likelihood of a recoverable downtime state.
Frequently, either by analysis or postulation, the math model for reliability (uptime) is the Weibull distribution and the math model for maintainability (downtime) is the log-normal distribution. In this tool, the RMA Dashboard uses the exponential distribution to model both reliability and maintainability that are used to calculate three types of inherent availability, with each type characterizing mission time differently.
Inherent availability, the true availability that is built into design, is predicted solely on the math models for inherent reliability and inherent maintainability. Thus, inherent availability does not model downtime that pertains to preventive or scheduled maintenance actions, logistics delay time, and administrative delay time.
The three types of inherent availability due to the treatment of mission time are:
1. Point (Instantaneous) Availability being availability at time t.
2. Average (Interval, Mission) Availability being the average of the point availabilities during the time period from t1 to t2.
3. Limiting (Steady-State, Asymptotic) Availability being the limiting case of both point availability and average availability as time becomes large assuming a limit exists.
Recall, the exponential distribution has a hazard- (failure-) rate function that is a constant or fixed value over time. Thus, the reliability and maintainability math models based on the exponential distribution use a constant value for the failure rate (λ) and a constant value for the repair rate (μ). With this type of distribution, the distribution's parameter 1/λ equals the average or mean time between failure (MTBF) and 1/μ equals the average or mean time to repair (MTTR).
In some communities the exponential distribution is not the preferred choice for a math model—especially, to describe the distribution of the repair times. The exponential distribution was used in the RMA Dashboard because:
1. It provides a reasonable approximation for predicting availability since availability tends to depend more on the MTTR than on the details of the repair distribution. Thus, a constant repair rate model correctly predicts limiting availability (i.e., as mission time becomes large).
2. It is often quite adequate for average availability over a reasonable period of time. Since average availability is the average of the point availabilities in a specified time interval, average availability can be insensitive to the details of the failure or repair distributions.
3. Many times in the design phase, there is not enough data and/or resources to gather, model, and analyze variation (spread, variance, standard deviation) in the MTBF and MTTR.

## 2 Example, Input Data & Process
EXAMPLE: Input Data, Process, & Principles for the Reliability-Maintainability-Availability (RMA) Dashboard
| #NAME? |  | #NAME?
| MTTR | μ = 1/MTTR | MTBF | λ = 1/MTBF | Work Process & Technical Notes
| 19.8248 | 0.050442 | 43526.0261 | 2.2975e-05
| 48.8838 | 0.020457 | 58775.0447 | 1.7014e-05
| 225.8407 | 0.0044279 | 46374.8329 | 2.1563e-05
| 66.5044 | 0.015037 | 80300.6477 | 1.2453e-05
| 33.7022 | 0.029672 | 144426.9719 | 6.9239e-06
| 183.2459 | 0.0054571 | 33103.9101 | 3.0208e-05
| 8.364 | 0.11956 | 10278.5916 | 9.729e-05
| 27.5827 | 0.036255 | 12941.1712 | 7.7273e-05
| 21.4558 | 0.046608 | 207345.4143 | 4.8229e-06
| 18.4385 | 0.054234 | 25776.4933 | 3.8795e-05
| 51.9456 | 0.019251 | 123509.6027 | 8.0965e-06
| 36.5973 | 0.027324 | 92320.979 | 1.0832e-05
| 5.3467 | 0.18703 | 103867.1929 | 9.6277e-06
| 23.5365 | 0.042487 | 8118.2101 | 0.00012318
| 110.86 | 0.0090204 | 50361.2728 | 1.9857e-05
| 6.5643 | 0.15234 | 9469.0153 | 0.00010561
| 40.603 | 0.024629 | 40270.7394 | 2.4832e-05
| 58.0389 | 0.01723 | 13356.5791 | 7.4869e-05
| 8.5352 | 0.11716 | 112492.3245 | 8.8895e-06
| 31.6521 | 0.031593 | 37519.2578 | 2.6653e-05
| 11.0538 | 0.090467 | 54759.6477 | 1.8262e-05
| 60.0189 | 0.016661 | 11477.6436 | 8.7126e-05
| 10.7035 | 0.093427 | 28442.6644 | 3.5158e-05
| 80.4346 | 0.012432 | 66579.0726 | 1.502e-05
| 138.5992 | 0.0072151 | 25007.0445 | 3.9989e-05
| 62.576 | 0.015981 | 70440.2506 | 1.4196e-05
| 76.2075 | 0.013122 | 64219.2339 | 1.5572e-05
| 92.5595 | 0.010804 | 41850.041 | 2.3895e-05
| 114.6721 | 0.0087205 | 14520.0899 | 6.887e-05
| 14.4542 | 0.069184 | 48799.0898 | 2.0492e-05
| 42.3623 | 0.023606 | 21349.4094 | 4.684e-05
| 124.5474 | 0.0080291 | 15950.4203 | 6.2694e-05
| 37.6806 | 0.026539 | 33299.1143 | 3.0031e-05
| 85.4602 | 0.011701 | 88979.357 | 1.1239e-05
| 46.4001 | 0.021552 | 74534.3457 | 1.3417e-05
| 16.5029 | 0.060596 | 18143.0298 | 5.5118e-05
| 12.7237 | 0.078594 | 28232.5761 | 3.542e-05
| 53.4881 | 0.018696 | 30313.5328 | 3.2989e-05
| 15.4366 | 0.064781 | 19203.6046 | 5.2074e-05 |  | "R and M Combinations" where R and M are described by MTBF and MTTR respectively
| 71.322 | 0.014021 | 56836.9673 | 1.7594e-05
| 24.5298 | 0.040767 | 35880.2649 | 2.787e-05 |  | IF |  | THEN
| 30.6831 | 0.032591 | 23018.6009 | 4.3443e-05 |  | MTBF (reliability) | MTTR (maintainability) | λ = 1/MTBF | μ = 1/MTTR | A | MTTR/MTBF | (1-A)/A | λ/μ | A ≈ 1 - λ/μ | Observe
| 100.8321 | 0.0099175 | 16443.7884 | 6.0813e-05
| 26.6598 | 0.03751 | 21252.3632 | 4.7054e-05 |  | 98 | 2 | 0.010204 | 0.5 | 0.98 | 0.020408 | 0.020408 | 0.020408 | 0.97959 | ←These four MTBF and MTTR combinations make the same Limiting Availability
| 54.0325 |  | 49174.2371 | 0.0016169 |  | 980 | 20 | 0.0010204 | 0.05 | 0.98 | 0.020408 | 0.020408 | 0.020408 | 0.97959
| Avg MTTRi |  | Avg MTBFi | Sys λ |  | 9800 | 200 | 0.00010204 | 0.005 | 0.98 | 0.020408 | 0.020408 | 0.020408 | 0.97959
[6 empty] | 98000 | 2000 | 1.0204e-05 | 0.0005 | 0.98 | 0.020408 | 0.020408 | 0.020408 | 0.97959
[6 empty] | 9800 | 20 | 0.00010204 | 0.05 | 0.99796 |  |  |  |  | High MTBF, Low MTTR
[6 empty] | 9800 | 200 | 0.00010204 | 0.005 | 0.98 |  |  |  |  | High MTBF, High MTTR
[6 empty] | 980 | 20 | 0.0010204 | 0.05 | 0.98 |  |  |  |  | Low MTBF, Low MTTR
[6 empty] | 980 | 200 | 0.0010204 | 0.005 | 0.83051 |  |  |  |  | Low MTBF, High MTTR
Downtime: Each Element's Average Time to Repair
Data Source: 44 average times to repair were randomly selected to fit an exponential distribution with mean 50 hours and truncated at 5 and 319.
Uptime: Each Element's Average Life or Time Between Failure
Data Source: 44 average times for life were randomly selected to fit an exponential distribution with mean 41511 hours and truncated at 8,040 and 473,000.
1. Management establishes the inherent availability requirement. The example used in the RMA Dashboard (worksheet #3) uses the following requirement: The system consisting of 44 repairable subsystems (elements) must be available at least 98% of the time within a 24-hour time period.
Note: View the availability measure as a lower-bound probability of success value. "Good" availability is as close to 1.0000 as possible.
2. In Part 1 of the RMA Dashboard, enter the Required System Availability, Required System Mission Time, and Element Count. The calculated "Allocated Availability" at the element level is the nth root of Required System Availability where n is the Element Count.
3. In Part 1 of the RMA Dashboard, select (e.g., by trial and error) the Average Element MTBF (reliability) and Average MTTR (maintainability) combination as the "design to" parameter to satisfy the required type of availability at the element level. Strive for a "high MTBF and low MTTR" combination (illustrated below).
Note: Part 1 lists the three types of availability. Focus on the availability type that best represents (interprets) the availability requirement stated in step 1. For this example, the RMA Dashboard uses Point Availability (even though the requirement's language suggests Interval Availability).
Note: The formulas that calculate the element (or allocated) Point (Instantaneous) Availability and Average (Interval, Mission) Availability use the System Mission Time value entered in Part 1. Mission Time is not used to calculate Limiting (Steady-State, Asymptotic or Long-Term) Availability. As mission time increases, both Point Availability and Average Availability approach Limiting Availability. In general, Limiting Availability is: AL = MTBF/(MTBF+MTTR) ≈ 1 - λ/μ, where failure rate λ = 1/MTBF and repair rate μ = 1/MTTR. In failure space, Limiting Unavailability can be approximated by MTTR/MTBF = (1- AL)/AL = λ/μ.
Note: View MTBF as a lower-bound value and MTTR as an upper-bound value. Thus, "good" reliability is characterized by a long duration (e.g., high number of hours) for MTBF, and "good" maintainability is characterized by a short duration (e.g., low number of hours) for MTTR.
Note: There are many "R and M combinations" that satisfy a specified level of availability (see table below). Select design marks for element MTBF and element MTTR that satisfy both the required system availability as well as other operational outcomes (e.g., safety).
Note: As with any system, do not design to the exact mark--thus, include margin. In Part 1, margin occurs when the appropriate type of availability for Predicted Element Level is greater than Required Element Availability (Allocated Availability). When the entire system is critical, increase Average Element MTBF and/or decrease Average Element MTTR in Part 1. When only selected elements are critical, provide margin for these elements via the MTBF and MTTR inputs in Part 2. As shown in Part 1, the RMA Dashboard example does not include system-level margin.
4. In Part 2 of the RMA Dashboard, post (enter) the reciprocal of the analytical (predicted) or known (demonstrated) MTBF and MTTR for each subsystem (element). The failure-rate (λ) and repair rate (μ) quantities listed on this page populated the input data for the RMA Dashboard in worksheet #3.
5. In Part 3 of the RMA Dashboard, compare the predicted availability (Ref. last row in Part 2) to the availability requirement stated at the system level in Part 1. The delta or difference in predicted and required availability is the metric.
Note: In regards to corrective action, when the appropriate type of predicted availability at the element level (calculated in Part 2) meets or exceeds the allocated availability target in Part 1, the element's cell(s) for predicted availability in Part 2 will turn green. When the "roll up" of the predicted element availabilities (last row in Part 2) satisfy the required level and type of system availability, the corresponding metric in Part 3 will turn green.
Observe in the first major row: To obtain or establish the same level of Limiting Availability, as MTBF (reliability) is increased, MTTR (maintainability) must be increased (even though an increase in MTTR or repair budget may not be needed). As design parameters, treat MTBF (average uptime) as a lower bound and MTTR (average downtime) as an upper bound.
Start Here

## 3 Example, Subsys Avail Rollup
EXAMPLE: Allocate System Inherent Availability and Enter Element (Subsystem) Reliability & Maintainability Parameters (from worksheet #2)
2 - RMA Dashboard | [15 empty] | 1 - Allocation of the Availability Requirement
Element ID | Element Name | Number of Identical Serial Elements (N) | Failure Rate (λ) | Uptime (MTBF) | Repair Rate (μ) | Downtime (MTTR) | Mission Time (t) | Nλt | Reliability From 0 to t (R) | (λ+μ)t | Point Availability at t (AP) | Average Availability from 0 to t (AAvg) | Limiting Availability as t→∞ (AL) | Interm. Calc for approx System MTTR | Interm. Calc for approx Sys Stdy St Avail. |  | Required System Availability | Required System Mission Time (t) | Element Count (n) | Required Element Availability (Allocated Availability)
1 | Axx | 1 | 2.2975e-05 | 43526.0261 | 0.050442 | 19.8248 | 24 | 0.00055139 | 0.99945 | 1.2112 | 0.99968 | 0.99981 | 0.99954 | 0.00045547 | 0.00045547 |  | 0.98 | 24 | 44 | 0.99954
2 | Bxx | 1 | 1.7014e-05 | 58775.0447 | 0.020457 | 48.8838 | 24 | 0.00040834 | 0.99959 | 0.49137 | 0.99968 | 0.99983 | 0.99917 | 0.00083171 | 0.00083171
3 | Cxx | 1 | 2.1563e-05 | 46374.8329 | 0.0044279 | 225.8407 | 24 | 0.00051752 | 0.99948 | 0.10679 | 0.99951 | 0.99975 | 0.99515 | 0.0048699 | 0.0048699 | IF The Design Uses |  | THEN Predicted Element Level |  |  | THEN Predicted System Level
4 | etc. | 1 | 1.2453e-05 | 80300.6477 | 0.015037 | 66.5044 | 24 | 0.00029888 | 0.9997 | 0.36118 | 0.99975 | 0.99987 | 0.99917 | 0.00082819 | 0.00082819 | Average Element MTTR (Avg. MTTRi) | Average Element MTBF (Avg. MTBFi) | Point Availability | Average Availability | Limiting Availability | Point Availability | Average Availability | Limiting Availability
5 |  | 1 | 6.9239e-06 | 144426.9719 | 0.029672 | 33.7022 | 24 | 0.00016617 | 0.99983 | 0.71229 | 0.99988 | 0.99993 | 0.99977 | 0.00023335 | 0.00023335
6 |  | 1 | 3.0208e-05 | 33103.9101 | 0.0054571 | 183.2459 | 24 | 0.00072499 | 0.99928 | 0.1317 | 0.99932 | 0.99965 | 0.99449 | 0.0055355 | 0.0055355
7 |  | 1 | 9.729e-05 | 10278.5916 | 0.11956 | 8.364 | 24 | 0.002335 | 0.99767 | 2.8718 | 0.99923 | 0.99945 | 0.99919 | 0.00081373 | 0.00081373
8 |  | 1 | 7.7273e-05 | 12941.1712 | 0.036255 | 27.5827 | 24 | 0.0018545 | 0.99815 | 0.87196 | 0.99876 | 0.99929 | 0.99787 | 0.0021314 | 0.0021314
9 |  | 1 | 4.8229e-06 | 207345.4143 | 0.046608 | 21.4558 | 24 | 0.00011575 | 0.99988 | 1.1187 | 0.99993 | 0.99996 | 0.9999 | 0.00010348 | 0.00010348 | 50 | 41511 | 0.99954 | 0.99975 | 0.9988 | 0.98 | 0.98915 | 0.94841
10 |  | 1 | 3.8795e-05 | 25776.4933 | 0.054234 | 18.4385 | 24 | 0.00093108 | 0.99907 | 1.3026 | 0.99948 | 0.99968 | 0.99929 | 0.00071532 | 0.00071532 | 0.02 | 2.409e-05
11 |  | 1 | 8.0965e-06 | 123509.6027 | 0.019251 | 51.9456 | 24 | 0.00019432 | 0.99981 | 0.46222 | 0.99984 | 0.99992 | 0.99958 | 0.00042058 | 0.00042058
12 |  | 1 | 1.0832e-05 | 92320.979 | 0.027324 | 36.5973 | 24 | 0.00025996 | 0.99974 | 0.65605 | 0.99981 | 0.99989 | 0.9996 | 0.00039641 | 0.00039641
13 |  | 1 | 9.6277e-06 | 103867.1929 | 0.18703 | 5.3467 | 24 | 0.00023106 | 0.99977 | 4.489 | 0.99995 | 0.99996 | 0.99995 | 5.1477e-05 | 5.1477e-05
14 |  | 1 | 0.00012318 | 8118.2101 | 0.042487 | 23.5365 | 24 | 0.0029563 | 0.99705 | 1.0226 | 0.99815 | 0.99892 | 0.99711 | 0.0028992 | 0.0028992
15 |  | 1 | 1.9857e-05 | 50361.2728 | 0.0090204 | 110.86 | 24 | 0.00047656 | 0.99952 | 0.21697 | 0.99957 | 0.99978 | 0.9978 | 0.0022013 | 0.0022013
16 |  | 1 | 0.00010561 | 9469.0153 | 0.15234 | 6.5643 | 24 | 0.0025346 | 0.99747 | 3.6587 | 0.99933 | 0.99949 | 0.99931 | 0.00069324 | 0.00069324
17 |  | 1 | 2.4832e-05 | 40270.7394 | 0.024629 | 40.603 | 24 | 0.00059597 | 0.9994 | 0.59169 | 0.99955 | 0.99975 | 0.99899 | 0.0010083 | 0.0010083
18 |  | 1 | 7.4869e-05 | 13356.5791 | 0.01723 | 58.0389 | 24 | 0.0017969 | 0.9982 | 0.41531 | 0.99853 | 0.99921 | 0.99567 | 0.0043453 | 0.0043453
19 |  | 1 | 8.8895e-06 | 112492.3245 | 0.11716 | 8.5352 | 24 | 0.00021335 | 0.99979 | 2.8121 | 0.99993 | 0.99995 | 0.99992 | 7.5874e-05 | 7.5874e-05
20 |  | 1 | 2.6653e-05 | 37519.2578 | 0.031593 | 31.6521 | 24 | 0.00063967 | 0.99936 | 0.75888 | 0.99955 | 0.99975 | 0.99916 | 0.00084362 | 0.00084362
21 |  | 1 | 1.8262e-05 | 54759.6477 | 0.090467 | 11.0538 | 24 | 0.00043828 | 0.99956 | 2.1716 | 0.99982 | 0.99988 | 0.9998 | 0.00020186 | 0.00020186
22 |  | 1 | 8.7126e-05 | 11477.6436 | 0.016661 | 60.0189 | 24 | 0.002091 | 0.99791 | 0.40197 | 0.99828 | 0.99908 | 0.9948 | 0.0052292 | 0.0052292
23 |  | 1 | 3.5158e-05 | 28442.6644 | 0.093427 | 10.7035 | 24 | 0.0008438 | 0.99916 | 2.2431 | 0.99966 | 0.99977 | 0.99962 | 0.00037632 | 0.00037632
24 |  | 1 | 1.502e-05 | 66579.0726 | 0.012432 | 80.4346 | 24 | 0.00036047 | 0.99964 | 0.29874 | 0.99969 | 0.99984 | 0.99879 | 0.0012081 | 0.0012081
25 |  | 1 | 3.9989e-05 | 25007.0445 | 0.0072151 | 138.5992 | 24 | 0.00095973 | 0.99904 | 0.17412 | 0.99912 | 0.99955 | 0.99449 | 0.0055424 | 0.0055424
26 |  | 1 | 1.4196e-05 | 70440.2506 | 0.015981 | 62.576 | 24 | 0.00034071 | 0.99966 | 0.38387 | 0.99972 | 0.99985 | 0.99911 | 0.00088836 | 0.00088836
27 |  | 1 | 1.5572e-05 | 64219.2339 | 0.013122 | 76.2075 | 24 | 0.00037372 | 0.99963 | 0.3153 | 0.99968 | 0.99983 | 0.99881 | 0.0011867 | 0.0011867
28 |  | 1 | 2.3895e-05 | 41850.041 | 0.010804 | 92.5595 | 24 | 0.00057348 | 0.99943 | 0.25987 | 0.99949 | 0.99974 | 0.99779 | 0.0022117 | 0.0022117
29 |  | 1 | 6.887e-05 | 14520.0899 | 0.0087205 | 114.6721 | 24 | 0.0016529 | 0.99835 | 0.21095 | 0.99851 | 0.99923 | 0.99216 | 0.0078975 | 0.0078975
30 |  | 1 | 2.0492e-05 | 48799.0898 | 0.069184 | 14.4542 | 24 | 0.00049181 | 0.99951 | 1.6609 | 0.99976 | 0.99985 | 0.9997 | 0.0002962 | 0.0002962
31 |  | 1 | 4.684e-05 | 21349.4094 | 0.023606 | 42.3623 | 24 | 0.0011242 | 0.99888 | 0.56767 | 0.99914 | 0.99953 | 0.99802 | 0.0019842 | 0.0019842 | 3 - "Design to" Metric for System Inherent Availability
32 |  | 1 | 6.2694e-05 | 15950.4203 | 0.0080291 | 124.5474 | 24 | 0.0015047 | 0.9985 | 0.1942 | 0.99863 | 0.99929 | 0.99225 | 0.0078084 | 0.0078084
33 |  | 1 | 3.0031e-05 | 33299.1143 | 0.026539 | 37.6806 | 24 | 0.00072074 | 0.99928 | 0.63765 | 0.99947 | 0.99971 | 0.99887 | 0.0011316 | 0.0011316
34 |  | 1 | 1.1239e-05 | 88979.357 | 0.011701 | 85.4602 | 24 | 0.00026973 | 0.99973 | 0.2811 | 0.99976 | 0.99988 | 0.99904 | 0.00096045 | 0.00096045 |  |  | Sys Point Availability | Sys Average Availability | Sys Limiting Availability
35 |  | 1 | 1.3417e-05 | 74534.3457 | 0.021552 | 46.4001 | 24 | 0.000322 | 0.99968 | 0.51756 | 0.99975 | 0.99986 | 0.99938 | 0.00062253 | 0.00062253
36 |  | 1 | 5.5118e-05 | 18143.0298 | 0.060596 | 16.5029 | 24 | 0.0013228 | 0.99868 | 1.4556 | 0.9993 | 0.99957 | 0.99909 | 0.0009096 | 0.0009096 |  | Required | 0.98 | 0.98915 | 0.94841
37 |  | 1 | 3.542e-05 | 28232.5761 | 0.078594 | 12.7237 | 24 | 0.00085008 | 0.99915 | 1.8871 | 0.99962 | 0.99975 | 0.99955 | 0.00045067 | 0.00045067 |  | Predicted | 0.97434 | 0.98547 | 0.92181
38 |  | 1 | 3.2989e-05 | 30313.5328 | 0.018696 | 53.4881 | 24 | 0.00079173 | 0.99921 | 0.44949 | 0.99936 | 0.99966 | 0.99824 | 0.0017645 | 0.0017645 |  | R - P = Δ | -0.005659 | -0.003678 | -0.026601
39 |  | 1 | 5.2074e-05 | 19203.6046 | 0.064781 | 15.4366 | 24 | 0.0012498 | 0.99875 | 1.556 | 0.99937 | 0.9996 | 0.9992 | 0.00080384 | 0.00080384
40 |  | 1 | 1.7594e-05 | 56836.9673 | 0.014021 | 71.322 | 24 | 0.00042226 | 0.99958 | 0.33692 | 0.99964 | 0.99981 | 0.99875 | 0.0012549 | 0.0012549
41 |  | 1 | 2.787e-05 | 35880.2649 | 0.040767 | 24.5298 | 24 | 0.00066889 | 0.99933 | 0.97907 | 0.99957 | 0.99975 | 0.99932 | 0.00068366 | 0.00068366 |  | Max. Sys λ | Current Sys λ | Max - C = Δ
42 |  | 1 | 4.3443e-05 | 23018.6009 | 0.032591 | 30.6831 | 24 | 0.0010426 | 0.99896 | 0.78323 | 0.99928 | 0.99959 | 0.99867 | 0.001333 | 0.001333 |  | 0.00106 | 0.001617 | -0.000557
43 |  | 1 | 6.0813e-05 | 16443.7884 | 0.0099175 | 100.8321 | 24 | 0.0014595 | 0.99854 | 0.23948 | 0.9987 | 0.99933 | 0.99391 | 0.0061319 | 0.0061319
44 |  | 1 | 4.7054e-05 | 21252.3632 | 0.03751 | 26.6598 | 24 | 0.0011293 | 0.99887 | 0.90136 | 0.99926 | 0.99957 | 0.99875 | 0.0012544 | 0.0012544
|  | 618.4539 | 0.0016169 | 49174.2371 |  | 54.0325 |  |  | 0.96194 |  | 0.97434 | 0.98547 | 0.92181 | 0.081585 | 0.081585
|  | Sys MTBF | Sys λ | Avg. MTBFi |  | Avg. MTTRi |  |  | Reliability |  | Point Avail | Average Avail | Limiting Avail | λi*MTTRi | λi/μi
System Level (Subsystem "Rollup")
Green shaded cell(s) indicate that predicted availability meets or exceeds required availability.
When this cell is shaded green it indicates that the failure-rate budget at the system level has a surplus or margin.
Use N = 0 to turn off or ignore a row
INSTRUCTIONS:
Part 1: Obtain from the customer and enter the Required System Availability, Required System Mission Time, and Element Count, the known or proposed number of serial elements (subsystems).
Based on the availability requirement’s treatment of mission time, point the arrow from the Required Element Availability (Allocated Availability) to the appropriate type of availability at the Predicted Element Level. Note: Availability types typically differ for short mission times. For long mission times, point and average availabilities converge to the same asymptotic or limiting fraction, the probability of an uptime state.
Enter design-to-values for Average Element MTTR and Average Element MTBF that quantitatively meet or exceed the availability type selected in the previous step. Note: Many combinations for Avg. MTTRi and Avg. MTBFi satisfy a specified level of availability. However, the “design to” combination used by Engineering must satisfy both the type of required minimum element availability and other operational outcomes (e.g., safety).
Part 2: For each serial element (subsystem), enter the element’s Name, Failure Rate, Repair Rate, and Mission Time. Note: The calculated availability type at the element level turns green when it meets or exceeds its associated “Predicted Element Level” availability type, the allocated target at the subsystem level. As a formative metric, candidates for improvement are elements with unshaded availabilities.
Part 3: Provides the summative metric at the system level for Inherent Availability.
RMA Math Rule
Limiting Unavailability ≈
MTTR/MTBF = (1- A)/A = λ/μ

## 4 Example, Graph Sys Avail
EXAMPLE: Graph System Inherent Availability Over Time (using System MTBF and System MTTR from worksheet #3)
2 | System Level RMA Input & Output Data
­ Factor for Time Axis | Failure Rate (λ) | Uptime (MTBF) | Repair Rate (μ) | Downtime (MTTR) | Mission Time (t) | Nλt | Reliability | (λ+μ)t | Point Availability | Average Availability | Limiting Availability
0 | 0.0016169 | 618.4539 | 0.019063 | 52.4579 | 0 | #REF! | 1 | 0 | 1 |  | 0.92181
1 |  |  |  |  | 2 | #REF! | 0.99677 | 0 | 0.99683 | 0.99841 | 0.92181
2 |  |  |  |  | 4 | #REF! | 0.99355 | 0 | 0.99379 | 0.99685 | 0.92181
3 |  |  |  |  | 6 | #REF! | 0.99035 | 0 | 0.99088 | 0.99534 | 0.92181
4 |  |  |  |  | 8 | #REF! | 0.98715 | 0 | 0.98808 | 0.99387 | 0.92181
5 |  |  |  |  | 10 | #REF! | 0.98396 | 0 | 0.98539 | 0.99244 | 0.92181
6 |  |  |  |  | 12 | #REF! | 0.98078 | 0 | 0.98282 | 0.99105 | 0.92181
7 |  |  |  |  | 14 | #REF! | 0.97762 | 0 | 0.98035 | 0.9897 | 0.92181
8 |  |  |  |  | 16 | #REF! | 0.97446 | 0 | 0.97797 | 0.98838 | 0.92181
9 |  |  |  |  | 18 | #REF! | 0.97131 | 0 | 0.9757 | 0.9871 | 0.92181
10 |  |  |  |  | 20 | #REF! | 0.96818 | 0 | 0.97351 | 0.98585 | 0.92181
11 |  |  |  |  | 22 | #REF! | 0.96505 | 0 | 0.97142 | 0.98463 | 0.92181
12 |  |  |  |  | 24 | #REF! | 0.96194 | 0 | 0.96941 | 0.98345 | 0.92181
13 |  |  |  |  | 26 | #REF! | 0.95883 | 0 | 0.96748 | 0.98229 | 0.92181
14 |  |  |  |  | 28 | #REF! | 0.95574 | 0 | 0.96563 | 0.98117 | 0.92181
15 |  |  |  |  | 30 | #REF! | 0.95265 | 0 | 0.96386 | 0.98007 | 0.92181
16 |  |  |  |  | 32 | #REF! | 0.94957 | 0 | 0.96215 | 0.979 | 0.92181
17 |  |  |  |  | 34 | #REF! | 0.94651 | 0 | 0.96052 | 0.97796 | 0.92181
18 |  |  |  |  | 36 | #REF! | 0.94345 | 0 | 0.95895 | 0.97695 | 0.92181
19 |  |  |  |  | 38 | #REF! | 0.94041 | 0 | 0.95744 | 0.97596 | 0.92181
20 |  |  |  |  | 40 | #REF! | 0.93737 | 0 | 0.956 | 0.975 | 0.92181
21 |  |  |  |  | 42 | #REF! | 0.93434 | 0 | 0.95462 | 0.97406 | 0.92181
22 |  |  |  |  | 44 | #REF! | 0.93133 | 0 | 0.95329 | 0.97315 | 0.92181
23 |  |  |  |  | 46 | #REF! | 0.92832 | 0 | 0.95201 | 0.97226 | 0.92181
24 |  |  |  |  | 48 | #REF! | 0.92532 | 0 | 0.95079 | 0.97139 | 0.92181
25 |  |  |  |  | 50 | #REF! | 0.92234 | 0 | 0.94961 | 0.97054 | 0.92181
26 |  |  |  |  | 52 | #REF! | 0.91936 | 0 | 0.94849 | 0.96971 | 0.92181
27 |  |  |  |  | 54 | #REF! | 0.91639 | 0 | 0.94741 | 0.96891 | 0.92181
28 |  |  |  |  | 56 | #REF! | 0.91343 | 0 | 0.94637 | 0.96812 | 0.92181
29 |  |  |  |  | 58 | #REF! | 0.91048 | 0 | 0.94537 | 0.96735 | 0.92181
30 |  |  |  |  | 60 | #REF! | 0.90754 | 0 | 0.94442 | 0.96661 | 0.92181
31 |  |  |  |  | 62 | #REF! | 0.90461 | 0 | 0.9435 | 0.96587 | 0.92181
32 |  |  |  |  | 64 | #REF! | 0.90169 | 0 | 0.94262 | 0.96516 | 0.92181
33 |  |  |  |  | 66 | #REF! | 0.89878 | 0 | 0.94178 | 0.96447 | 0.92181
34 |  |  |  |  | 68 | #REF! | 0.89588 | 0 | 0.94097 | 0.96379 | 0.92181
35 |  |  |  |  | 70 | #REF! | 0.89299 | 0 | 0.9402 | 0.96312 | 0.92181
36 |  |  |  |  | 72 | #REF! | 0.8901 | 0 | 0.93945 | 0.96248 | 0.92181
37 |  |  |  |  | 74 | #REF! | 0.88723 | 0 | 0.93874 | 0.96184 | 0.92181
38 |  |  |  |  | 76 | #REF! | 0.88436 | 0 | 0.93805 | 0.96123 | 0.92181
39 |  |  |  |  | 78 | #REF! | 0.88151 | 0 | 0.93739 | 0.96062 | 0.92181
40 |  |  |  |  | 80 | #REF! | 0.87866 | 0 | 0.93676 | 0.96004 | 0.92181
41 |  |  |  |  | 82 | #REF! | 0.87583 | 0 | 0.93616 | 0.95946 | 0.92181
42 |  |  |  |  | 84 | #REF! | 0.873 | 0 | 0.93557 | 0.9589 | 0.92181
43 |  |  |  |  | 86 | #REF! | 0.87018 | 0 | 0.93502 | 0.95835 | 0.92181
44 |  |  |  |  | 88 | #REF! | 0.86737 | 0 | 0.93448 | 0.95781 | 0.92181
45 |  |  |  |  | 90 | #REF! | 0.86457 | 0 | 0.93397 | 0.95729 | 0.92181
46 |  |  |  |  | 92 | #REF! | 0.86178 | 0 | 0.93348 | 0.95678 | 0.92181
47 |  |  |  |  | 94 | #REF! | 0.859 | 0 | 0.933 | 0.95628 | 0.92181
48 |  |  |  |  | 96 | #REF! | 0.85622 | 0 | 0.93255 | 0.95579 | 0.92181
49 |  |  |  |  | 98 | #REF! | 0.85346 | 0 | 0.93211 | 0.95531 | 0.92181
50 |  |  |  |  | 100 | #REF! | 0.8507 | 0 | 0.9317 | 0.95484 | 0.92181
51 |  |  |  |  | 102 | #REF! | 0.84796 | 0 | 0.9313 | 0.95438 | 0.92181
52 |  |  |  |  | 104 | #REF! | 0.84522 | 0 | 0.93091 | 0.95393 | 0.92181
53 |  |  |  |  | 106 | #REF! | 0.84249 | 0 | 0.93054 | 0.9535 | 0.92181
54 |  |  |  |  | 108 | #REF! | 0.83977 | 0 | 0.93019 | 0.95307 | 0.92181
55 |  |  |  |  | 110 | #REF! | 0.83706 | 0 | 0.92985 | 0.95265 | 0.92181
56 |  |  |  |  | 112 | #REF! | 0.83435 | 0 | 0.92952 | 0.95224 | 0.92181
57 |  |  |  |  | 114 | #REF! | 0.83166 | 0 | 0.92921 | 0.95184 | 0.92181
58 |  |  |  |  | 116 | #REF! | 0.82898 | 0 | 0.92891 | 0.95144 | 0.92181
59 |  |  |  |  | 118 | #REF! | 0.8263 | 0 | 0.92862 | 0.95106 | 0.92181
60 |  |  |  |  | 120 | #REF! | 0.82363 | 0 | 0.92835 | 0.95068 | 0.92181
61 |  |  |  |  | 122 | #REF! | 0.82097 | 0 | 0.92808 | 0.95032 | 0.92181
62 |  |  |  |  | 124 | #REF! | 0.81832 | 0 | 0.92783 | 0.94996 | 0.92181
63 |  |  |  |  | 126 | #REF! | 0.81568 | 0 | 0.92759 | 0.9496 | 0.92181
64 |  |  |  |  | 128 | #REF! | 0.81305 | 0 | 0.92735 | 0.94926 | 0.92181
65 |  |  |  |  | 130 | #REF! | 0.81042 | 0 | 0.92713 | 0.94892 | 0.92181
66 |  |  |  |  | 132 | #REF! | 0.8078 | 0 | 0.92691 | 0.94859 | 0.92181
67 |  |  |  |  | 134 | #REF! | 0.8052 | 0 | 0.92671 | 0.94826 | 0.92181
68 |  |  |  |  | 136 | #REF! | 0.8026 | 0 | 0.92651 | 0.94794 | 0.92181
69 |  |  |  |  | 138 | #REF! | 0.80001 | 0 | 0.92632 | 0.94763 | 0.92181
70 |  |  |  |  | 140 | #REF! | 0.79742 | 0 | 0.92613 | 0.94732 | 0.92181
71 |  |  |  |  | 142 | #REF! | 0.79485 | 0 | 0.92596 | 0.94702 | 0.92181
72 |  |  |  |  | 144 | #REF! | 0.79228 | 0 | 0.92579 | 0.94673 | 0.92181
73 |  |  |  |  | 146 | #REF! | 0.78972 | 0 | 0.92563 | 0.94644 | 0.92181
74 |  |  |  |  | 148 | #REF! | 0.78717 | 0 | 0.92547 | 0.94616 | 0.92181
75 |  |  |  |  | 150 | #REF! | 0.78463 | 0 | 0.92533 | 0.94588 | 0.92181
76 |  |  |  |  | 152 | #REF! | 0.7821 | 0 | 0.92518 | 0.94561 | 0.92181
77 |  |  |  |  | 154 | #REF! | 0.77957 | 0 | 0.92505 | 0.94535 | 0.92181
78 |  |  |  |  | 156 | #REF! | 0.77706 | 0 | 0.92492 | 0.94509 | 0.92181
79 |  |  |  |  | 158 | #REF! | 0.77455 | 0 | 0.92479 | 0.94483 | 0.92181
80 |  |  |  |  | 160 | #REF! | 0.77205 | 0 | 0.92467 | 0.94458 | 0.92181
81 |  |  |  |  | 162 | #REF! | 0.76955 | 0 | 0.92455 | 0.94433 | 0.92181
82 |  |  |  |  | 164 | #REF! | 0.76707 | 0 | 0.92444 | 0.94409 | 0.92181
83 |  |  |  |  | 166 | #REF! | 0.76459 | 0 | 0.92434 | 0.94385 | 0.92181
84 |  |  |  |  | 168 | #REF! | 0.76212 | 0 | 0.92423 | 0.94362 | 0.92181
85 |  |  |  |  | 170 | #REF! | 0.75966 | 0 | 0.92414 | 0.94339 | 0.92181
86 |  |  |  |  | 172 | #REF! | 0.75721 | 0 | 0.92404 | 0.94317 | 0.92181
87 |  |  |  |  | 174 | #REF! | 0.75477 | 0 | 0.92395 | 0.94295 | 0.92181
88 |  |  |  |  | 176 | #REF! | 0.75233 | 0 | 0.92386 | 0.94273 | 0.92181
89 |  |  |  |  | 178 | #REF! | 0.7499 | 0 | 0.92378 | 0.94252 | 0.92181
90 |  |  |  |  | 180 | #REF! | 0.74748 | 0 | 0.9237 | 0.94231 | 0.92181
91 |  |  |  |  | 182 | #REF! | 0.74507 | 0 | 0.92362 | 0.9421 | 0.92181
92 |  |  |  |  | 184 | #REF! | 0.74266 | 0 | 0.92355 | 0.9419 | 0.92181
93 |  |  |  |  | 186 | #REF! | 0.74026 | 0 | 0.92348 | 0.9417 | 0.92181
94 |  |  |  |  | 188 | #REF! | 0.73787 | 0 | 0.92341 | 0.94151 | 0.92181
95 |  |  |  |  | 190 | #REF! | 0.73549 | 0 | 0.92335 | 0.94132 | 0.92181
96 |  |  |  |  | 192 | #REF! | 0.73312 | 0 | 0.92329 | 0.94113 | 0.92181
97 |  |  |  |  | 194 | #REF! | 0.73075 | 0 | 0.92323 | 0.94095 | 0.92181
98 |  |  |  |  | 196 | #REF! | 0.72839 | 0 | 0.92317 | 0.94077 | 0.92181
99 |  |  |  |  | 198 | #REF! | 0.72604 | 0 | 0.92311 | 0.94059 | 0.92181
100 |  |  |  |  | 200 | #REF! | 0.72369 | 0 | 0.92306 | 0.94041 | 0.92181
Notes:
1. The System MTBF value used in this worksheet is linked to the cell D49 in worksheet #3.
2. The System MTTR value used in this worksheet is calculated from Limiting Availability. System MTTR did not use weighted average method being System MTTR = Σ(λi*MTTRi)/Σλi).
3. Average Availability is undefined in cell K5 since the formula for this type of availability attempts to divide by zero at t = 0.
4. Use cell A3 to change the length of the mission time axis. The value one makes the time axis end at 100 time units.
5. As mission time increases, reliability approaches zero and point availability and average availability approach limiting availability. Thus, predicted inherent availability based on constant failure and repair rates is never less than its estimate for limiting availability.
As mission time increases, reliability approaches zero and point availability and average availability approach limiting availability. Thus, predicted inherent availability based on constant failure and repair rates is never less than its estimate for limiting availability.

## 5 TOOL, Graph Sys Avail
Graph Reliability and Inherent Availability Over Time for a Single Item
2 | RMA Input & Output Data
­ Scale Factor for Time Axis | Failure Rate (λ) | Uptime (MTBF) | Repair Rate (μ) | Downtime (MTTR) | Mission Time (t) | Nλt | Reliability | (λ+μ)t | Point Availability | Average Availability | Limiting Availability
0 | 0.001 | 1000 | 0.016667 | 60 | 0 | #REF! | 1 | 0 | 1 |  | 0.9434
1 |  |  |  |  | 2 | #REF! | 0.998 | 0 | 0.99803 | 0.99901 | 0.9434
2 |  |  |  |  | 4 | #REF! | 0.99601 | 0 | 0.99614 | 0.99805 | 0.9434
3 |  |  |  |  | 6 | #REF! | 0.99402 | 0 | 0.99431 | 0.9971 | 0.9434
4 |  |  |  |  | 8 | #REF! | 0.99203 | 0 | 0.99254 | 0.99618 | 0.9434
5 |  |  |  |  | 10 | #REF! | 0.99005 | 0 | 0.99083 | 0.99528 | 0.9434
6 |  |  |  |  | 12 | #REF! | 0.98807 | 0 | 0.98919 | 0.9944 | 0.9434
7 |  |  |  |  | 14 | #REF! | 0.9861 | 0 | 0.9876 | 0.99354 | 0.9434
8 |  |  |  |  | 16 | #REF! | 0.98413 | 0 | 0.98606 | 0.9927 | 0.9434
9 |  |  |  |  | 18 | #REF! | 0.98216 | 0 | 0.98458 | 0.99188 | 0.9434
10 |  |  |  |  | 20 | #REF! | 0.9802 | 0 | 0.98315 | 0.99108 | 0.9434
11 |  |  |  |  | 22 | #REF! | 0.97824 | 0 | 0.98177 | 0.9903 | 0.9434
12 |  |  |  |  | 24 | #REF! | 0.97629 | 0 | 0.98044 | 0.98953 | 0.9434
13 |  |  |  |  | 26 | #REF! | 0.97434 | 0 | 0.97915 | 0.98878 | 0.9434
14 |  |  |  |  | 28 | #REF! | 0.97239 | 0 | 0.97791 | 0.98805 | 0.9434
15 |  |  |  |  | 30 | #REF! | 0.97045 | 0 | 0.97671 | 0.98733 | 0.9434
16 |  |  |  |  | 32 | #REF! | 0.96851 | 0 | 0.97556 | 0.98663 | 0.9434
17 |  |  |  |  | 34 | #REF! | 0.96657 | 0 | 0.97444 | 0.98595 | 0.9434
18 |  |  |  |  | 36 | #REF! | 0.96464 | 0 | 0.97336 | 0.98528 | 0.9434
19 |  |  |  |  | 38 | #REF! | 0.96271 | 0 | 0.97232 | 0.98462 | 0.9434
20 |  |  |  |  | 40 | #REF! | 0.96079 | 0 | 0.97132 | 0.98398 | 0.9434
21 |  |  |  |  | 42 | #REF! | 0.95887 | 0 | 0.97035 | 0.98336 | 0.9434
22 |  |  |  |  | 44 | #REF! | 0.95695 | 0 | 0.96941 | 0.98274 | 0.9434
23 |  |  |  |  | 46 | #REF! | 0.95504 | 0 | 0.96851 | 0.98215 | 0.9434
24 |  |  |  |  | 48 | #REF! | 0.95313 | 0 | 0.96764 | 0.98156 | 0.9434
25 |  |  |  |  | 50 | #REF! | 0.95123 | 0 | 0.9668 | 0.98099 | 0.9434
26 |  |  |  |  | 52 | #REF! | 0.94933 | 0 | 0.96598 | 0.98042 | 0.9434
27 |  |  |  |  | 54 | #REF! | 0.94743 | 0 | 0.9652 | 0.97987 | 0.9434
28 |  |  |  |  | 56 | #REF! | 0.94554 | 0 | 0.96444 | 0.97934 | 0.9434
29 |  |  |  |  | 58 | #REF! | 0.94365 | 0 | 0.96371 | 0.97881 | 0.9434
30 |  |  |  |  | 60 | #REF! | 0.94176 | 0 | 0.96301 | 0.9783 | 0.9434
31 |  |  |  |  | 62 | #REF! | 0.93988 | 0 | 0.96233 | 0.97779 | 0.9434
32 |  |  |  |  | 64 | #REF! | 0.938 | 0 | 0.96167 | 0.9773 | 0.9434
33 |  |  |  |  | 66 | #REF! | 0.93613 | 0 | 0.96103 | 0.97681 | 0.9434
34 |  |  |  |  | 68 | #REF! | 0.93426 | 0 | 0.96042 | 0.97634 | 0.9434
35 |  |  |  |  | 70 | #REF! | 0.93239 | 0 | 0.95983 | 0.97588 | 0.9434
36 |  |  |  |  | 72 | #REF! | 0.93053 | 0 | 0.95926 | 0.97542 | 0.9434
37 |  |  |  |  | 74 | #REF! | 0.92867 | 0 | 0.95871 | 0.97498 | 0.9434
38 |  |  |  |  | 76 | #REF! | 0.92682 | 0 | 0.95818 | 0.97454 | 0.9434
39 |  |  |  |  | 78 | #REF! | 0.92496 | 0 | 0.95767 | 0.97412 | 0.9434
40 |  |  |  |  | 80 | #REF! | 0.92312 | 0 | 0.95717 | 0.9737 | 0.9434
41 |  |  |  |  | 82 | #REF! | 0.92127 | 0 | 0.95669 | 0.97329 | 0.9434
42 |  |  |  |  | 84 | #REF! | 0.91943 | 0 | 0.95623 | 0.97289 | 0.9434
43 |  |  |  |  | 86 | #REF! | 0.91759 | 0 | 0.95578 | 0.9725 | 0.9434
44 |  |  |  |  | 88 | #REF! | 0.91576 | 0 | 0.95535 | 0.97211 | 0.9434
45 |  |  |  |  | 90 | #REF! | 0.91393 | 0 | 0.95494 | 0.97174 | 0.9434
46 |  |  |  |  | 92 | #REF! | 0.91211 | 0 | 0.95454 | 0.97137 | 0.9434
47 |  |  |  |  | 94 | #REF! | 0.91028 | 0 | 0.95415 | 0.971 | 0.9434
48 |  |  |  |  | 96 | #REF! | 0.90846 | 0 | 0.95378 | 0.97065 | 0.9434
49 |  |  |  |  | 98 | #REF! | 0.90665 | 0 | 0.95342 | 0.9703 | 0.9434
50 |  |  |  |  | 100 | #REF! | 0.90484 | 0 | 0.95307 | 0.96996 | 0.9434
51 |  |  |  |  | 102 | #REF! | 0.90303 | 0 | 0.95273 | 0.96963 | 0.9434
52 |  |  |  |  | 104 | #REF! | 0.90123 | 0 | 0.95241 | 0.9693 | 0.9434
53 |  |  |  |  | 106 | #REF! | 0.89942 | 0 | 0.9521 | 0.96898 | 0.9434
54 |  |  |  |  | 108 | #REF! | 0.89763 | 0 | 0.95179 | 0.96866 | 0.9434
55 |  |  |  |  | 110 | #REF! | 0.89583 | 0 | 0.9515 | 0.96835 | 0.9434
56 |  |  |  |  | 112 | #REF! | 0.89404 | 0 | 0.95122 | 0.96805 | 0.9434
57 |  |  |  |  | 114 | #REF! | 0.89226 | 0 | 0.95095 | 0.96775 | 0.9434
58 |  |  |  |  | 116 | #REF! | 0.89048 | 0 | 0.95069 | 0.96746 | 0.9434
59 |  |  |  |  | 118 | #REF! | 0.8887 | 0 | 0.95043 | 0.96717 | 0.9434
60 |  |  |  |  | 120 | #REF! | 0.88692 | 0 | 0.95019 | 0.96689 | 0.9434
61 |  |  |  |  | 122 | #REF! | 0.88515 | 0 | 0.94995 | 0.96662 | 0.9434
62 |  |  |  |  | 124 | #REF! | 0.88338 | 0 | 0.94973 | 0.96634 | 0.9434
63 |  |  |  |  | 126 | #REF! | 0.88161 | 0 | 0.94951 | 0.96608 | 0.9434
64 |  |  |  |  | 128 | #REF! | 0.87985 | 0 | 0.94929 | 0.96582 | 0.9434
65 |  |  |  |  | 130 | #REF! | 0.8781 | 0 | 0.94909 | 0.96556 | 0.9434
66 |  |  |  |  | 132 | #REF! | 0.87634 | 0 | 0.94889 | 0.96531 | 0.9434
67 |  |  |  |  | 134 | #REF! | 0.87459 | 0 | 0.9487 | 0.96507 | 0.9434
68 |  |  |  |  | 136 | #REF! | 0.87284 | 0 | 0.94852 | 0.96482 | 0.9434
69 |  |  |  |  | 138 | #REF! | 0.8711 | 0 | 0.94834 | 0.96459 | 0.9434
70 |  |  |  |  | 140 | #REF! | 0.86936 | 0 | 0.94817 | 0.96435 | 0.9434
71 |  |  |  |  | 142 | #REF! | 0.86762 | 0 | 0.948 | 0.96412 | 0.9434
72 |  |  |  |  | 144 | #REF! | 0.86589 | 0 | 0.94784 | 0.9639 | 0.9434
73 |  |  |  |  | 146 | #REF! | 0.86416 | 0 | 0.94769 | 0.96368 | 0.9434
74 |  |  |  |  | 148 | #REF! | 0.86243 | 0 | 0.94754 | 0.96346 | 0.9434
75 |  |  |  |  | 150 | #REF! | 0.86071 | 0 | 0.9474 | 0.96325 | 0.9434
76 |  |  |  |  | 152 | #REF! | 0.85899 | 0 | 0.94726 | 0.96304 | 0.9434
77 |  |  |  |  | 154 | #REF! | 0.85727 | 0 | 0.94712 | 0.96283 | 0.9434
78 |  |  |  |  | 156 | #REF! | 0.85556 | 0 | 0.94699 | 0.96263 | 0.9434
79 |  |  |  |  | 158 | #REF! | 0.85385 | 0 | 0.94687 | 0.96243 | 0.9434
80 |  |  |  |  | 160 | #REF! | 0.85214 | 0 | 0.94675 | 0.96224 | 0.9434
81 |  |  |  |  | 162 | #REF! | 0.85044 | 0 | 0.94663 | 0.96204 | 0.9434
82 |  |  |  |  | 164 | #REF! | 0.84874 | 0 | 0.94652 | 0.96185 | 0.9434
83 |  |  |  |  | 166 | #REF! | 0.84705 | 0 | 0.94641 | 0.96167 | 0.9434
84 |  |  |  |  | 168 | #REF! | 0.84535 | 0 | 0.94631 | 0.96149 | 0.9434
85 |  |  |  |  | 170 | #REF! | 0.84366 | 0 | 0.9462 | 0.96131 | 0.9434
86 |  |  |  |  | 172 | #REF! | 0.84198 | 0 | 0.94611 | 0.96113 | 0.9434
87 |  |  |  |  | 174 | #REF! | 0.8403 | 0 | 0.94601 | 0.96096 | 0.9434
88 |  |  |  |  | 176 | #REF! | 0.83862 | 0 | 0.94592 | 0.96079 | 0.9434
89 |  |  |  |  | 178 | #REF! | 0.83694 | 0 | 0.94583 | 0.96062 | 0.9434
90 |  |  |  |  | 180 | #REF! | 0.83527 | 0 | 0.94575 | 0.96046 | 0.9434
91 |  |  |  |  | 182 | #REF! | 0.8336 | 0 | 0.94567 | 0.96029 | 0.9434
92 |  |  |  |  | 184 | #REF! | 0.83194 | 0 | 0.94559 | 0.96013 | 0.9434
93 |  |  |  |  | 186 | #REF! | 0.83027 | 0 | 0.94551 | 0.95998 | 0.9434
94 |  |  |  |  | 188 | #REF! | 0.82861 | 0 | 0.94544 | 0.95982 | 0.9434
95 |  |  |  |  | 190 | #REF! | 0.82696 | 0 | 0.94537 | 0.95967 | 0.9434
96 |  |  |  |  | 192 | #REF! | 0.82531 | 0 | 0.9453 | 0.95952 | 0.9434
97 |  |  |  |  | 194 | #REF! | 0.82366 | 0 | 0.94523 | 0.95938 | 0.9434
98 |  |  |  |  | 196 | #REF! | 0.82201 | 0 | 0.94517 | 0.95923 | 0.9434
99 |  |  |  |  | 198 | #REF! | 0.82037 | 0 | 0.94511 | 0.95909 | 0.9434
100 |  |  |  |  | 200 | #REF! | 0.81873 | 0 | 0.94505 | 0.95895 | 0.9434
Notes:
1. System MTBF is entered in cell C5.
2. System MTTR is entered in cell E5.
3. Average Availability is undefined in cell K5 since the formula for this type of availability attempts to divide by zero at t = 0.
4. Use cell A3 to change the length of the mission time axis. The value one makes the time axis end at 100 time units.
5. As mission time increases, reliability approaches zero and point availability and average availability approach limiting availability. Thus, predicted inherent availability based on constant failure and repair rates is never less than its estimate for limiting availability.
As mission time increases, reliability approaches zero and point availability and average availability approach limiting availability. Thus, predicted inherent availability based on constant failure and repair rates is never less than its estimate for limiting availability.