## Program Home Page
PURPOSE: To Calculate or Graph Mission Reliability (Ps) and Program Reliability (A), and
To Calculate Element Reliability (Psi) and Element Unreliability (Pfi) in a Series System.
(Program revised as of 12/10/2001)
Variable | Definition | Data Type
n | Number of missions | 1, 2, 3, …,1000 maximum
x | Number of successful missions | 0, 1, 2, …,1000 maximum
Ps | Mission Reliability: probability of mission success | decimal or fraction between 0 and 1; see notes 1 & 2 below.
A | Program Reliability: probability of x or more successful missions | decimal or fraction between 0 and 1; see notes 1 & 2 below.
Psi | Probability of success of a series system mission element | decimal or fraction between 0 and 1; see notes 1 & 2 below.
Pfi | Probability of failure of a series system mission element | decimal or fraction between 0 and 1; see notes 1 & 2 below.
e | Number of mission elements in an independent series system | 1, 2, 3, …
GENERAL INSTRUCTIONS: Instructions that apply to all the programs are as follows:
Note 1: | When entering data as a decimal, type the decimal as usual (Example: .9989).
Note 2: | When entering data as a fraction, type the "=" before the fraction and
do not use commas (Example: =9989/10000).
Note 3: | At any time you are lost, click on the far left bottom arrow that allows you to scroll through the
sheets and then click on the 'Program Home Page' tab.
Note 4: | When entering data, do not use the 'arrow' keys to move the cursor; use the 'Back Space' key.
Note 5: | For convenience, after the value of Ps has been calculated in Program 2 or in Program 5,
these two programs will automatically load the Ps value into Programs 1, 4, and 6.
Program 1: To find A when given n, x, and Ps, press Ctrl-a or click this button:
Program 2: To find Ps when given n, x, and A, press Ctrl-p or click this button:
Program 3: To graph Ps and A when given n and x, press Ctrl-g or click this button:
Program 4: To graph the individual probabilities for all x when given n and Ps, press Ctrl-i or click this button:
Program 5: To find Ps when given Psi or Pfi and e, press Ctrl-e or click this button:
Program 6: To find Psi and Pfi when given Ps and e, press Ctrl-s or click this button:
Program 1
Program 5
Program 4
Program 2
Program 3
Program 6

## Graph 1
Mission Reliability Required For A Given Program Reliability
(Range of A: 0.10 to 1.0)
n =
x =
100
100
Program Reliability: The probability of x or more successes out of n launches for a specified level of mission reliability.

## Graph 2
Mission Reliability Required For A Given Program Reliability
(Range of A: 0.70 to 1.0)
35
35
n =
x =
Program Reliability: The probability of x or more successes out of n launches for a specified level of mission reliability.

## Graph 3
Mission Reliability Required For A Given Program Reliability
(Range of A: 0.90 to 1.0)
7
6
n =
x =
Program Reliability: The probability of x or more successes out of n launches for a specified level of mission reliability.

## PDF Graph
The Probability Distribution Function (PDF)
n = Ps =
0.9723451327
4
Note 1: Only the probabilities greater than or equal to
are plotted.
Note 2: The larger that n is, the closer the histogram (i.e., PDF graph) becomes symmetric no matter what the value of Ps.
0.000000001

## Graph Data
Prog. 3: Data for Graph 1 |  | Prog. 3: Data for Graph 2 |  | Prog. 3: Data for Graph 3 |  | Prog. 2, 4 & 5: Data for PDF Graph
Range of A: 0.10 to 1.0 |  | Range of A: 0.7 to 1.0 |  | Range of A: 0.9 to 1.0 |  | Prob. > or = to: | 1e-09
n = | 100 | n = | 35 | n = | 7 | n = | 4
x = | 100 | x = | 35 | x = | 6 | Ps= | 0.97235
Prog. Rel. (A) | Mission Rel. (Ps) | Prog. Rel. (A) | Mission Rel. (Ps) | Prog. Rel. (A) | Mission Rel. (Ps) | # of Succ. | Probability at x
0.1 | 0.97724 | 0.7 | 0.98986 | 0.9 | 0.92118 | 0 | 5.8491e-07
0.11 | 0.97817 | 0.71 | 0.99026 | 0.905 | 0.92347 | 1 | 8.2261e-05
0.12 | 0.97902 | 0.72 | 0.99066 | 0.91 | 0.92581 | 2 | 0.0043385
0.13 | 0.9798 | 0.73 | 0.99105 | 0.915 | 0.92819 | 3 | 0.10169
0.14 | 0.98053 | 0.74 | 0.99143 | 0.92 | 0.93062 | 4 | 0.89389
0.15 | 0.98121 | 0.75 | 0.99181 | 0.925 | 0.93311
0.16 | 0.98184 | 0.76 | 0.99219 | 0.93 | 0.93566
0.17 | 0.98244 | 0.77 | 0.99256 | 0.935 | 0.93827
0.18 | 0.983 | 0.78 | 0.99293 | 0.94 | 0.94097
0.19 | 0.98353 | 0.79 | 0.99329 | 0.945 | 0.94375
0.2 | 0.98403 | 0.8 | 0.99364 | 0.95 | 0.94662
0.21 | 0.98451 | 0.81 | 0.994 | 0.955 | 0.94962
0.22 | 0.98497 | 0.82 | 0.99435 | 0.96 | 0.95275
0.23 | 0.98541 | 0.83 | 0.99469 | 0.965 | 0.95605
0.24 | 0.98583 | 0.84 | 0.99503 | 0.97 | 0.95955
0.25 | 0.98623 | 0.85 | 0.99537 | 0.975 | 0.96331
0.26 | 0.98662 | 0.86 | 0.9957 | 0.98 | 0.96741
0.27 | 0.98699 | 0.87 | 0.99603 | 0.985 | 0.97199
0.28 | 0.98735 | 0.88 | 0.99635 | 0.99 | 0.97733
0.29 | 0.9877 | 0.89 | 0.99668 | 0.995 | 0.98416
0.3 | 0.98803 | 0.9 | 0.99699 | 1 | 1
0.31 | 0.98836 | 0.91 | 0.99731
0.32 | 0.98867 | 0.92 | 0.99762
0.33 | 0.98897 | 0.93 | 0.99793
0.34 | 0.98927 | 0.94 | 0.99823
0.35 | 0.98956 | 0.95 | 0.99854
0.36 | 0.98984 | 0.96 | 0.99883
0.37 | 0.99011 | 0.97 | 0.99913
0.38 | 0.99037 | 0.98 | 0.99942
0.39 | 0.99063 | 0.99 | 0.99971
0.4 | 0.99088 | 1 | 1
0.41 | 0.99112
0.42 | 0.99136
0.43 | 0.9916
0.44 | 0.99182
0.45 | 0.99205
0.46 | 0.99226
0.47 | 0.99248
0.48 | 0.99269
0.49 | 0.99289
0.5 | 0.99309
0.51 | 0.99329
0.52 | 0.99348
0.53 | 0.99367
0.54 | 0.99386
0.55 | 0.99404
0.56 | 0.99422
0.57 | 0.99439
0.58 | 0.99457
0.59 | 0.99474
0.6 | 0.9949
0.61 | 0.99507
0.62 | 0.99523
0.63 | 0.99539
0.64 | 0.99555
0.65 | 0.9957
0.66 | 0.99585
0.67 | 0.996
0.68 | 0.99615
0.69 | 0.9963
0.7 | 0.99644
0.71 | 0.99658
0.72 | 0.99672
0.73 | 0.99686
0.74 | 0.99699
0.75 | 0.99713
0.76 | 0.99726
0.77 | 0.99739
0.78 | 0.99752
0.79 | 0.99765
0.8 | 0.99777
0.81 | 0.9979
0.82 | 0.99802
0.83 | 0.99814
0.84 | 0.99826
0.85 | 0.99838
0.86 | 0.99849
0.87 | 0.99861
0.88 | 0.99872
0.89 | 0.99884
0.9 | 0.99895
0.91 | 0.99906
0.92 | 0.99917
0.93 | 0.99927
0.94 | 0.99938
0.95 | 0.99949
0.96 | 0.99959
0.97 | 0.9997
0.98 | 0.9998
0.99 | 0.9999
1 | 1